## Sheet1
Eppi ID | TITLE | AUTHOR | JOURNAL | YEAR | VOLUME | PAGE START-PAGE END | AUTHOR E-MAIL | STUDY COUNTRY | LOCATION SITE/NAME | LATITUDE | LONGITUDE | KÖPPEN CLIMATE ZONE | INTERVENTION (crop rotation / fertiliser / amendments / catch crop / tillage / multiple / farming system) | NUMBER OF TREATMENTS | WHICH TREATMENTS | DATA LOCATION | BULK DENSITY (measured / calculated / not present) | VARIANCE PRESENTED | Variability Measure | CRITICAL APPRAISAL, PRELIMINARY COMMENT | Table 1. Mean 6SD carbon (C) content of sampled depth intervals and depth ranges in conventional tillage (CT) and no-tillage (NT) soils with corresponding estimates of recent C based on d13C calculations
10244261 | Effect of no-tillage on turnover of organic matter in a Rhodic Ferralsol | Machado P L. O. A; Sohi S P; Gaunt J L; | Soil Use and Management | 2003 | 19 | 250-256 | pedro@cnps.embrapa.br | Brazil | Londrina | -23.3833 | -51.1833 | Cfa | crop rotation / tillage | 2 x 2 | conventional tillage / no tillage / soybean-winter wheat / maize-(soybean+cotton) | Table 1 / Figure 3 | measured | states mean +/- SD but no SD present | None | Seems OK | TC (t/ha) |  |  |  |  | g/kg
[21 empty] | Depth (cm) | Conventional tillage | No tillage | SED | SD | Depth (cm) | Conventional tillage | No tillage | SD
The main plots (8m x 25 m) were disc ploughed to 20 cm and twice lightly disc harrowed (`conventional tillage', CT) or not tilled at all (`notillage', NT) (Muzilli 1983), and two rotations were included in subplots: a C3 rotation of summer soybean followed by winter wheat (SW); and a mixed C3/C4 rotation (M) of maize alternated with soybean and cotton (Gossypium hirsutum L.) as the summer crop (always after winter wheat). Experimental measurements were made in the tillage experiment, an adjacent pasture (comprised of C4 species), and in secondary sub-montane, semi-deciduous forest 800m away. | [20 empty] | 0-5 | 9.62 | 14.12 | 0.37 | 0.45316 | 0-5 | 14.2519 | 21.8915 | 0.70257
[21 empty] | 5-10 | 9.43 | 10.91 | 0.33 | 0.40417 | 5-10 | 13.9704 | 16.9147 | 0.62661
[21 empty] | 10-15 | 9.26 | 9.59 | 0.32 | 0.39192 | 10-15 | 13.7185 | 14.9844 | 0.61237
[10 empty] | conc | [10 empty] | 15-20 | 9.06 | 7.84 | 0.28 | 0.34293 | 15-20 | 13.4222 | 12.25 | 0.53583
[10 empty] | Effect sizes |  | NT | CT | NT-CT | [6 empty] | 20-30 | 14.13 | 12.18 | 0.72 | 0.88182 | 20-30 | 11.0391 | 9.8226 | 1.4223
[10 empty] | 0-15 | mean | 17.9302 | 13.9802 | 3.9499 | [6 empty] | 30-40 | 10.34 | 10.35 | 0.46 | 0.56338 | 30-40 | 8.4754 | 8.8462 | 0.96305
[11 empty] | SD | 0.64839 | 0.64839 | 0.64839 | [6 empty] | Topsoil (0-20 cm) | 37.37 | 42.46 | 1.21 | 1.4819 | Topsoil (0-20 cm) | 13.8407 | 16.4574 | 2.2976
[11 empty] | n | 3 | 3 | 6 | [6 empty] | Subsoil (20-40 cm) | 24.47 | 22.44 | 1.17 | 1.433 | Subsoil (20-40 cm) | 9.788 | 9.2727 | 2.3685
[11 empty] | Depth correction | 1 | 1 | 1 | [6 empty] | Whole profile (0-40 cm) | 61.84 | 64.99 | 2.16 | 2.6454 | Whole profile (0-40 cm) | 11.8923 | 12.998 | 4.2327
[10 empty] | 15-30 | mean | 10.6317 | 11.8334 | -1.2017
[11 empty] | SD | 1.0747 | 1.0747 | 1.0747 | [6 empty] | Bulk density (g/cm3)
[11 empty] | n | 3 | 3 | 6 | [6 empty] | Depth (cm) | Conventional tillage | No tillage
[11 empty] | Depth correction | 1 | 1 | 1 | [6 empty] | 0-5 | 1.35 | 1.29
[10 empty] | >30 | mean | 8.8462 | 8.4754 | 0.37074 | [6 empty] | 5-10 | 1.35 | 1.29
[11 empty] | SD | 0.96305 | 0.96305 | 0.96305 | [6 empty] | 10-15 | 1.35 | 1.28
[11 empty] | n | 3 | 3 | 6 | [6 empty] | 15-20 | 1.35 | 1.28
[11 empty] | Depth correction | 1 | 1 | 1 | [6 empty] | 20-30 | 1.28 | 1.24
[21 empty] | 30-40 | 1.22 | 1.17
[10 empty] | stock | [10 empty] | Topsoil (0-20 cm) | 1.35 | 1.29
[10 empty] | Effect sizes |  | NT | CT | NT-CT | [6 empty] | Subsoil (20-40 cm) | 1.25 | 1.21
[10 empty] | 0-30 | mean | 54.64 | 51.5 | 3.14 | [6 empty] | Whole profile (0-40 cm) | 1.3 | 1.25
[11 empty] | SD | 0.53245 | 0.53245 | 0.53245
[11 empty] | n | 3 | 3 | 6
[11 empty] | Depth correction | 1 | 1 | 1 | [6 empty] | Figure 3. Trends in carbon concentration with depth after 21 years of alternative tillage regimes (mean values for two crop rotations).
[10 empty] | 0-40 | mean | 64.99 | 61.84 | 3.15 | [6 empty] | Soil carbon (t/cm/ha)
[11 empty] | SD | 0.53773 | 0.53773 | 0.53773 | [6 empty] | Depth (cm) | Conventional tillage | No tillage
[11 empty] | n | 3 | 3 | 6 | [6 empty] | 0-5 | 1.9241 | 2.835
[11 empty] | Depth correction | 1 | 1 | 1 | [6 empty] | 5-10 | 1.8907 | 2.2805
[21 empty] | 10-15 | 1.8532 | 1.9311
[21 empty] | 15-20 | 1.8198 | 1.672
[21 empty] | 20-30 | 1.4291 | 1.2362
[21 empty] | 30-40 | 1.0586 | 1.0586
[21 empty] | SED | 0.17233