## Sheet1
Eppi ID | TITLE | AUTHOR | JOURNAL | YEAR | VOLUME | PAGE START-PAGE END | AUTHOR E-MAIL | STUDY COUNTRY | LOCATION SITE/NAME | LATITUDE | LONGITUDE | KÖPPEN CLIMATE ZONE | INTERVENTION (crop rotation / fertiliser / amendments / catch crop / tillage / multiple / farming system) | NUMBER OF TREATMENTS | WHICH TREATMENTS | DATA LOCATION | BULK DENSITY (measured / calculated / not present) | VARIANCE PRESENTED | Variability Measure | CRITICAL APPRAISAL, PRELIMINARY COMMENT |  | Figure 1. Effect of tillage system after 17 years on soil organic carbon in a Benndale and a Lucedale soil in the coastal plain of Alabama. Horizontal bars indicate LSD0.05 and ns ¼ nonsignificant at P # 0.05.
10246711 | Tillage intensity effects on chemical indicators of soil quality in two coastal plain soils | Motta A C. V; Reeves D W; Touchton J T; | Communications in Soil Science and Plant Analysis | 2002 | 33 | 913-932 |  | USA | Brewton (Benndale), Alabama | 31.105 | -87.072 | Cfa | tillage | 4 | no tillage / disk / chisel plow / mouldboard plow | Figure 1 | not reported | no | None | Seems OK |  | SOC (g/kg)
10246711 | Tillage intensity effects on chemical indicators of soil quality in two coastal plain soils | Motta A C. V; Reeves D W; Touchton J T; | Communications in Soil Science and Plant Analysis | 2002 | 33 | 913-932 |  | USA | Monroeville (Lucedale), Alabama | 31.528 | -87.325 | Cfa | tillage | 4 | no tillage / disk / chisel plow / mouldboard plow | Figure 1 | not reported | LSD in Figure 1 | None (overall SD calculable) | Seems OK |  |  | Brewton (Benndale), Alabama
[22 empty] | Depth (cm) | no tillage | disk | chisel plow | moldboard plow | LSD(0.05) | t(12df) | SD
Treatments consisted of four tillage systems (no tillage, disk, chisel plow, and moldboard plow) applied prior to the winter crop each year. The no-tillage treatment consisted of planting into killed summer crop residue using a double disk-opener planter. The disk treatment consisted of one pass with an offset tandem disk. For the chisel plow, shanks on the front and rear tool bars were offset so that actual distance between chisel points was 19 cm. The moldboard plow was used as a total soil inversion treatment. Chisel plow and moldboard plow treatments had a secondary tillage with a disking and leveling with a disk harrow and drag board. The disk, chisel plow, and moldboard plow reached an average depth of 7.5–12.5, 15–20, and 20.0–25.0 cm, respectively. Summer crops were no-tilled into winter crop residue. | [20 empty] | 0-2.5 | 2.5 | 27.1814 | 13.1972 | 12.802 | 10.432 | 2.0147 | 2.1788 | 1.3077
[21 empty] | 2.5-7.5 | 7.5 | 9.0949 | 10.7147 | 9.7269 | 8.4234 | 1.7777 |  | 1.1538
[21 empty] | 7.5-15 | 15 | 8.5116 | 8.2351 | 7.8401 | 8.7093 | 2.9232 |  | 1.8974
[21 empty] | 15-22.5 | 22.5 | 6.8223 | 7.0593 | 5.2026 | 7.2174 | 2.3306 |  | 1.5128
[21 empty] | 22.5-30 | 30 | 4.8564 | 4.3823 | 3.1973 | 3.9478 | 2.0542 |  | 1.3333
[6 empty] | Brewton | Effect sizes |  | NT | RTd | RTc | CT | NT-CT | RTd-CT | RTc-CT | NT-RTd | NT-RTc | RTd-RTc |  |  |  |  | Monroeville (Lucedale), Alabama
[7 empty] | 0-15 | mean | 11.8177 | 9.8886 | 9.2961 | 8.9011 | 2.9166 | 0.98754 | 0.39496 | 1.929 | 2.5216 | 0.59258 |  |  |  | Depth (cm) | no tillage | disk | chisel plow | moldboard plow | LSD(0.05) | t(12df) | SD
[8 empty] | SD | 1.4879 | 1.4879 | 1.4879 | 1.4879 | 1.4879 | 1.4879 | 1.4879 | 1.4879 | 1.4879 | 1.4879 |  |  | 0-2.5 | 2.5 | 16.7694 | 10.0932 | 9.8957 | 6.9727 | 2.8442 | 2.1788 | 1.8461
[8 empty] | n | 4 | 4 | 4 | 4 | 8 | 8 | 8 | 8 | 8 | 8 |  |  | 2.5-7.5 | 7.5 | 9.4406 | 9.2429 | 9.4013 | 6.0827 | 1.9751 |  | 1.282
[8 empty] | Depth correction | 1 | 1 | 1 | 1 | 1 | 1 | 1 | 1 | 1 | 1 |  |  | 7.5-15 | 15 | 6.2292 | 7.6114 | 7.2166 | 6.3477 | 1.4616 |  | 0.94869
[7 empty] | 15-30 | mean | 5.8393 | 5.7208 | 4.2 | 5.5826 | 0.25674 | 0.13823 | -1.3826 | 0.11851 | 1.6394 | 1.5208 |  |  | 15-22.5 | 22.5 | 6.1383 | 5.2692 | 6.8494 | 6.2173 | 1.1061 |  | 0.71793
[8 empty] | SD | 1.4259 | 1.4259 | 1.4259 | 1.4259 | 1.4259 | 1.4259 | 1.4259 | 1.4259 | 1.4259 | 1.4259 |  |  | 22.5-30 | 30 | 4.8232 | 4.1121 | 4.6257 | 5.4554 | 1.3826 |  | 0.89741
[8 empty] | n | 4 | 4 | 4 | 4 | 8 | 8 | 8 | 8 | 8 | 8
[8 empty] | Depth correction | 1 | 1 | 1 | 1 | 1 | 1 | 1 | 1 | 1 | 1
Bulk density not measured
[6 empty] | Monroeville | Effect sizes |  | NT | RTd | RTc | CT | NT-CT | RTd-CT | RTc-CT | NT-RTd | NT-RTc | RTd-RTc
[7 empty] | 0-15 | mean | 9.0564 | 8.5689 | 8.3913 | 6.3635 | 2.6928 | 2.2054 | 2.0278 | 0.48749 | 0.66503 | 0.17754
[8 empty] | SD | 1.4085 | 1.4085 | 1.4085 | 1.4085 | 1.4085 | 1.4085 | 1.4085 | 1.4085 | 1.4085 | 1.4085
[8 empty] | n | 4 | 4 | 4 | 4 | 8 | 8 | 8 | 8 | 8 | 8
[8 empty] | Depth correction | 1 | 1 | 1 | 1 | 1 | 1 | 1 | 1 | 1 | 1
[7 empty] | 15-30 | mean | 5.4807 | 4.6907 | 5.7375 | 5.8364 | -0.35562 | -1.1457 | -0.098853 | 0.79006 | -0.25677 | -1.0468
[8 empty] | SD | 0.81264 | 0.81264 | 0.81264 | 0.81264 | 0.81264 | 0.81264 | 0.81264 | 0.81264 | 0.81264 | 0.81264
[8 empty] | n | 4 | 4 | 4 | 4 | 8 | 8 | 8 | 8 | 8 | 8
[8 empty] | Depth correction | 1 | 1 | 1 | 1 | 1 | 1 | 1 | 1 | 1 | 1