## Sheet1
Eppi ID | TITLE | AUTHOR | JOURNAL | YEAR | VOLUME | PAGE START-PAGE END | AUTHOR E-MAIL | STUDY COUNTRY | LOCATION SITE/NAME | LATITUDE | LONGITUDE | KÖPPEN CLIMATE ZONE | INTERVENTION (crop rotation / fertiliser / amendments / catch crop / tillage / multiple / farming system) | NUMBER OF TREATMENTS | WHICH TREATMENTS | DATA LOCATION | BULK DENSITY (measured / calculated / not present) | VARIANCE PRESENTED | Variability Measure | CRITICAL APPRAISAL, PRELIMINARY COMMENT |  | Figure 4. Depth distribution of soil organic carbon. Confidence intervals (95%) were calculated using pooled standard deviation for 0.05, 0.09, 0.15, 0.21, 0.27, and 0.33 m depths. Treatments were: fall moldboard plow after wheat and fall moldboard plow after peas (T1); fall rototill after wheat and fall sweep after peas (T2); spring moldboard plow after wheat and fall moldboard plow after peas (T3); and no tillage after wheat and fall sweep after peas (T4).
11644949 | SOIL PROPERTIES AND CROP YIELD AMONG 4 TILLAGE SYSTEMS IN A WHEAT PEA ROTATION | Pikul J L; Ramig R E; Wilkins D E; | Soil & Tillage Research | 1993 | 26 | 151-162 |  | USA | not stated, possibly Oregon State University Agricultural Experiment Station | 44.6 | -123.2 | ? | tillage | 4 | fall moldboard plow after wheat and fall moldboard plow after peas / fall rototill after wheat and fall sweep after peas / spring moldboard plow after wheat and fall moldboard plow after peas / no tillage after wheat and fall sweep after peas | Figure 4 | measured | 95% CI | 95% CI | Very limited methodological detail |  | Organic carbon (kg/kg) | [7 empty] | conc
[22 empty] | Soil depth (cm) | T1 - fall moldboard plow after wheat and fall moldboard plow after peas | T2 - fall rototill after wheat and fall sweep after peas | T3 - spring moldboard plow after wheat and fall moldboard plow after peas | T4 - no tillage after wheat and fall sweep after peas | 95% CI | SD (g/kg) |  | Effect sizes |  | NT | RT | CT | NT-CT | RT-CT | NT-RT
Four tillage systems, in a winter wheat-green pea cropping rotation, that were started in 1968 were compared. Primary tillage for the wheat-pea rotations were: (TI) fall moldboard plow after wheat and fall moldboard plow after peas (control); (T2) fall rototill after wheat and fall sweep after peas; (T3) spring moldboard plow after wheat and fall moldboard plow after peas; (T4) no tillage after wheat and fall sweep after peas. Fall moldboard plow tillage (T 1 ) is considered the control because it is the conventional tillage used by farmers in this region. T4 is a non-inversion system of tillage. Depth of tillage for moldboard plow was about 0.20 m and for rototill about 0.15 m. On treatments with sweep tillage, a 2 m wide vshaped sweep blade was used to undercut the soil 0.08 m deep. | [20 empty] | 0-2 | 1 | 0.013412 | 0.013366 | 0.013366 | 0.015946 | 0.0015482 | 1.5798 |  | 0-15 | mean | 13.2701 | 12.9654 | 13.6604 | -0.39029 | -0.69502 | 0.30473
[21 empty] | 2-4 | 3 | 0.013336 | 0.013242 | 0.013804 | 0.014884 |  |  |  |  | SD | 1.2496 | 1.2496 | 1.2496 | 1.2496 | 1.2496 | 1.2496
[21 empty] | 4-6 | 5 | 0.01368 | 0.013211 | 0.014478 | 0.013962 | 0.0010322 | 1.0532 |  |  | n | 4 | 4 | 8 | 12 | 12 | 8
[21 empty] | 6-8 | 7 | 0.013416 | 0.013368 | 0.013837 | 0.014119 |  |  |  |  | Depth correction | 1 | 1 | 1 | 1 | 1 | 1
[21 empty] | 8-10 | 9 | 0.013619 | 0.013524 | 0.013666 | 0.012492 | 0.0011025 | 1.125 |  | 15-30 | mean | 8.9258 | 10.213 | 10.8126 | -1.8868 | -0.5996 | -1.2872
[21 empty] | 10-12 | 11 | 0.013587 | 0.012837 | 0.013729 | 0.011711 |  |  |  |  | SD | 1.4249 | 1.4249 | 1.4249 | 1.4249 | 1.4249 | 1.4249
[21 empty] | 12-14 | 13 | 0.01337 | 0.012619 | 0.013604 | 0.011586 |  |  |  |  | n | 4 | 4 | 8 | 12 | 12 | 8
[21 empty] | 14-16 | 15 | 0.013433 | 0.011556 | 0.01423 | 0.011461 | 0.0011492 | 1.1727 |  |  | Depth correction | 0.93333 | 0.93333 | 0.93333 | 0.93333 | 0.93333 | 0.93333
[21 empty] | 16-18 | 17 | 0.012791 | 0.011807 | 0.013496 | 0.011478 |  |  |  | >30 | mean | 6.2834 | 8.179 | 7.1796 | -0.89619 | 0.99936 | -1.8956
[21 empty] | 18-20 | 19 | 0.012996 | 0.011306 | 0.013512 | 0.01079 |  |  |  |  | SD | n/a | n/a | n/a | n/a | n/a | n/a
[21 empty] | 20-22 | 21 | 0.012496 | 0.010995 | 0.011886 | 0.0096809 | 0.0018065 | 1.8434 |  |  | n | 4 | 4 | 8 | 12 | 12 | 8
[21 empty] | 22-24 | 23 | 0.011339 | 0.010167 | 0.01026 | 0.008242 |  |  |  |  | Depth correction | 1 | 1 | 1 | 1 | 1 | 1
[21 empty] | 24-26 | 25 | 0.010604 | 0.0094319 | 0.009149 | 0.0076955
[21 empty] | 26-28 | 27 | 0.0087437 | 0.009119 | 0.0078992 | 0.0074769 | 0.00079758 | 0.81386
[21 empty] | 28-30 | 29 | 0.0081028 | 0.0086663 | 0.0081028 | 0.0071171 |  |  |  | stock
[21 empty] | 30-32 | 31 | 0.0079312 | 0.0083999 | 0.0078838 | 0.0068981 |  |  |  | Effect sizes |  | NT | RT | CT | NT-CT | RT-CT | NT-RT
[21 empty] | 32-34 | 33 | 0.0076174 | 0.0082282 | 0.0073833 | 0.0064918 |  |  |  | 0-30 | mean | 172.1502 | 178.5842 | 188.4494 | -16.2992 | -9.8652 | -6.434
[21 empty] | 34-36 | 35 | 0.0069305 | 0.0075878 | 0.006931 | 0.0062273 |  |  |  |  | SD | 1.1928 | 1.1928 | 1.1928 | 1.1928 | 1.1928 | 1.1928
[21 empty] | 36-38 | 37 | 0.0069475 | 0.008073 | 0.0061968 | 0.006103 |  |  |  |  | n | 4 | 4 | 8 | 12 | 12 | 8
[21 empty] | 38-40 | 39 | 0.0067763 | 0.008606 | 0.0071985 | 0.005697 |  |  |  | 0-40 | mean | 204.6844 | 220.5522 | 225.4738 | -20.7894 | -4.9216 | -15.8678
[31 empty] | SD | 0.71254 | 0.71254 | 0.71254 | 0.71254 | 0.71254 | 0.71254
[31 empty] | n | 4 | 4 | 8 | 12 | 12 | 8
Figure 1. Depth distribution of soil bulk density. Confidence intervals (95%) were calculated using pooled standard deviation for the 0.05, 0.09, 0.15, 0.21, 0.27, and 0.33 m depths. Treatments were: fall moldboard plow after wheat and fall moldboard plow after peas (TI); fall rototill after wheat and fall sweep after peas (T2); spring moldboard plow after wheat and fall moldboard plow after peas (T3); and no tillage after wheat and fall sweep after peas (T4).
Bulk Density (Mg/m3)
[22 empty] | Soil depth (cm) | T1 - fall moldboard plow after wheat and fall moldboard plow after peas | T2 - fall rototill after wheat and fall sweep after peas | T3 - spring moldboard plow after wheat and fall moldboard plow after peas | T4 - no tillage after wheat and fall sweep after peas | 95% CI
[21 empty] | 2-4 | 3 | 1.1411 | 1.2145 | 1.1616 | 1.1951
[21 empty] | 4-6 | 5 | 1.1917 | 1.1312 | 1.182 | 1.2802 | 0.065856
[21 empty] | 6-8 | 7 | 1.1365 | 1.0653 | 1.2153 | 1.1775
[21 empty] | 8-10 | 9 | 1.0953 | 1.0705 | 1.186 | 1.2281 | 0.058299
[21 empty] | 10-12 | 11 | 1.0909 | 1.065 | 1.174 | 1.2032
[21 empty] | 12-14 | 13 | 1.1059 | 1.135 | 1.1739 | 1.203
[21 empty] | 14-16 | 15 | 1.0939 | 1.164 | 1.1176 | 1.1835 | 0.075572
[21 empty] | 16-18 | 17 | 1.0905 | 1.1531 | 1.1844 | 1.165
[21 empty] | 18-20 | 19 | 1.1562 | 1.1368 | 1.2123 | 1.1486
[21 empty] | 20-22 | 21 | 1.1744 | 1.0697 | 1.2554 | 1.1269 | 0.050741
[21 empty] | 22-24 | 23 | 1.1775 | 1.1149 | 1.2542 | 1.1322
[21 empty] | 24-26 | 25 | 1.172 | 1.0932 | 1.2173 | 1.1245
[21 empty] | 26-28 | 27 | 1.1535 | 1.1092 | 1.1837 | 1.1114 | 0.074489
[21 empty] | 28-30 | 29 | 1.0767 | 1.1113 | 1.0983 | 1.0681
[21 empty] | 30-32 | 31 | 1.1435 | 1.055 | 1.1327 | 1.1165
[21 empty] | 32-34 | 33 | 1.0926 | 1.0721 | 1.0883 | 1.0948
[21 empty] | 34-36 | 35 | 1.1659 | 1.0731 | 1.1346 | 1.1206
[21 empty] | 36-38 | 37 | 1.1366 | 1.0719 | 1.1183 | 1.1096
[21 empty] | 38-40 | 39 | 1.1052 | 1.0933 | 1.1451 | 1.1441
[SOC (Mg/ha)]
[22 empty] | Soil depth (cm) | T1 - fall moldboard plow after wheat and fall moldboard plow after peas | T2 - fall rototill after wheat and fall sweep after peas | T3 - spring moldboard plow after wheat and fall moldboard plow after peas | T4 - no tillage after wheat and fall sweep after peas | 95% CI
[21 empty] | 0-2 | 1 | 13.64 | 13.6091 | 13.5981 | 16.1847 | 1.7839 | 1.8203 | used BD from 2-4 layer for this calculation
[21 empty] | 2-4 | 3 | 13.564 | 13.4848 | 14.0365 | 15.1225
[21 empty] | 4-6 | 5 | 13.9185 | 13.4368 | 14.7141 | 14.2177 | 1.2714 | 1.2974
[21 empty] | 6-8 | 7 | 13.6433 | 13.5813 | 14.08 | 14.3544
[21 empty] | 8-10 | 9 | 13.8379 | 13.7386 | 13.9034 | 12.738 | 1.3315 | 1.3587
[21 empty] | 10-12 | 11 | 13.8056 | 13.0502 | 13.9639 | 11.9519
[21 empty] | 12-14 | 13 | 13.5914 | 12.8461 | 13.8391 | 11.8271 | 0.23089 | 0.2356
[21 empty] | 14-16 | 15 | 13.6514 | 11.7884 | 14.4533 | 11.698
[21 empty] | 16-18 | 17 | 13.0095 | 12.0372 | 13.7325 | 11.7107 | 0.22965 | 0.23434
[21 empty] | 18-20 | 19 | 13.2267 | 11.5334 | 13.7541 | 11.0202
[21 empty] | 20-22 | 21 | 12.7312 | 11.2085 | 12.1366 | 9.9063 | 2.0378 | 2.0794
[21 empty] | 22-24 | 23 | 11.5749 | 10.39 | 10.5107 | 8.4685
[21 empty] | 24-26 | 25 | 10.8387 | 9.6505 | 9.3925 | 7.9204 | 0.23035 | 0.23505
[21 empty] | 26-28 | 27 | 8.9744 | 9.3408 | 8.1359 | 7.6992
[21 empty] | 28-30 | 29 | 8.3182 | 8.8885 | 8.3225 | 7.3307 | 0.21772 | 0.22216
[21 empty] | 0-30 |  | 188.3257 | 178.5842 | 188.5731 | 172.1502
[21 empty] | 30-32 | 31 | 8.1599 | 8.6109 | 8.1103 | 7.1214
[21 empty] | 32-34 | 33 | 7.8359 | 8.4426 | 7.6009 | 6.7108 | 0.21739 | 0.22183
[21 empty] | 34-36 | 35 | 7.1637 | 7.8025 | 7.1579 | 6.4514
[21 empty] | 36-38 | 37 | 7.1748 | 8.2874 | 6.4205 | 6.3249 | 0.22182 | 0.22635
[21 empty] | 38-40 | 39 | 6.9973 | 8.8247 | 7.4275 | 5.9258
[21 empty] | 0-40 |  | 225.6573 | 220.5522 | 225.2903 | 204.6844