## Sheet1
Eppi ID | TITLE | AUTHOR | JOURNAL | YEAR | VOLUME | PAGE START-PAGE END | AUTHOR E-MAIL | STUDY COUNTRY | LOCATION SITE/NAME | LATITUDE | LONGITUDE | KÖPPEN CLIMATE ZONE | INTERVENTION (crop rotation / fertiliser / amendments / catch crop / tillage / multiple / farming system) | NUMBER OF TREATMENTS | WHICH TREATMENTS | DATA LOCATION | BULK DENSITY (measured / calculated / not present) | VARIANCE PRESENTED | Variability Measure | CRITICAL APPRAISAL, PRELIMINARY COMMENT
2016UPDT032 | Long-term influence of different tillage intensities on soil microbial biomass, residues and community structure at different depths | Murugan, R; Heinz-Josef Koch & Rainer Georg Joergensen | Biology and Fertility of Soils | 2014 | 50 | 487-498 |  | Germany | 4 sites (Friemar, Grombach, Lüttewitz and Zschortau) in Germany | 51.17 | 10.45 | Cfb | tillage | 3 | mouldboard ploughing to a depth of 30 cm (MBT) / grubber tillage to a depth of 10–15 cm (GRT) / no-tillage (NT) with direct seed drilling | Figure 2 / Table 3 | measured (Figure 1) | SE | SE | Seems OK | Table 3. The effects of different tillage treatments on mean stocks of soil organic C (SOC),
total N, total P and total S at varying soil depths and investigation sites
[16 empty] | 10-15 cm |  |  |  |  | Treatment |  | SOC | Total N | Total P | Total S
The different tillage systems were annual mouldboard ploughing to a depth of 30 cm (MBT), grubber tillage to a depth of 10–15 cm (GRT) and no-tillage (NT) with | [12 empty] | conc |  |  | grubber | 30 cm | [5 empty] | (t/ha)
direct seed drilling. Before sugar beet sowing, 3–5 cm deep seedbed cultivation was introduced in the NT treatment to improve sugar beet crop establishment. | [12 empty] | ES |  | NT | IO | HM | NT-HM | IO-HM | NT-IO | Tillage(0-30cm)
[13 empty] | 0-15 | mean | 15.0257 | 15.8353 | 12.0197 | 3.006 | 3.8155 | -0.80951 |  | Mouldboard plough | 55 | 5.9 | 2.8 | 1.1
[14 empty] | SD | 0.99747 | 0.94267 | 0.35948 | 0.74972 | 0.71339 | 0.97046 |  | Grubber | 60 | 6.9 | 3 | 1.3
[14 empty] | n | 4 | 4 | 4 | 8 | 8 | 8 |  | No tillage | 58 | 6.5 | 2.9 | 1.2
[14 empty] | Depth correction | 1 | 1 | 1 | 1 | 1 | 1 | Tillage(30-40cm)
[13 empty] | 15-30 | mean | 9.7657 | 10.2514 | 11.3214 | -1.5558 | -1.07 | -0.48571 |  | Mouldboard plough | 11 | 1.2 | 0.66 | 0.24
[14 empty] | SD | 0.67709 | 0.63927 | 0.67586 | 0.67648 | 0.65782 | 0.65845 |  | Grubber | 10 | 1.4 | 0.68 | 0.29
[14 empty] | n | 4 | 4 | 4 | 8 | 8 | 8 |  | No tillage | 7 | 1.1 | 0.59 | 0.23
[14 empty] | Depth correction | 1 | 1 | 1 | 1 | 1 | 1 | Site (0-40cm)
[13 empty] | >30 | mean | 5.1031 | 6.4969 | 7.5317 | -2.4287 | -1.0348 | -1.3938 |  | Friemar | 68 | 7.6 | 3 | 1.3
[14 empty] | SD | 0.5491 | 0.92929 | 0.8871 | 0.73772 | 0.90844 | 0.76325 |  | Grombach | 58 | 7.1 | 4.1 | 1.4
[14 empty] | n | 4 | 4 | 4 | 8 | 8 | 8 |  | Lüttewitz | 53 | 5.5 | 2.5 | 0.9
[14 empty] | Depth correction | 1 | 1 | 1 | 1 | 1 | 1 |  | Zschortau | 52 | 5.6 | 2 | 1
Probability vsalues (0-40cm)
[22 empty] | Tillage | <0.01 | <0.01 | <0.01 | <0.01
[16 empty] | 10-15 cm | [5 empty] | Site | <0.01 | <0.01 | <0.01 | <0.01
[13 empty] | stock |  |  | grubber | 30 cm |  |  |  |  | Replicate | NS | NS | NS | NS
[13 empty] | ES |  | NT | IO | HM | NT-HM | IO-HM | NT-IO |  | Site*tillage | 0.03 | <0.01 | <0.01 | <0.01
[13 empty] | 0-30 | mean | 58 | 60 | 55 | 3 | 5 | -2 |  | CV (±%) | 12 | 12 | 10 | 13
[14 empty] | SD | 6.96 | 7.2 | 6.6 | 6.7824 | 6.9065 | 7.081
[14 empty] | n | 4 | 4 | 4 | 8 | 8 | 8 | Fig. 2 Mean contents over four sites (n =54 per site per depth) of a soil organic C and b soil microbial biomass C in soils from
[13 empty] | 0-40 | mean | 65 | 70 | 66 | -1 | 4 | -5 | three tillage treatments at different depths; *P <0.05, indicates a depth-specific significant difference between the three
[14 empty] | SD | 7.8 | 8.4 | 7.92 | 7.8602 | 8.1635 | 8.1056 | tillage treatments (ANOVA repeated measurement); bars represent standard errors of the mean (n =4)
[14 empty] | n | 4 | 4 | 4 | 8 | 8 | 8 |  | SOC (mg/g)
[21 empty] | Soil depth | Mouldboard | SE | SD | Grubber | SE | SD | No till | SE | SD
[21 empty] | 0-5 | 12.2501 | 0.38019 | 0.76038 | 17.9101 | 0.57024 | 1.1405 | 18.8394 | 0.6336 | 1.2672
[21 empty] | 5-10 | 11.7874 | 0.33795 | 0.67591 | 16.2013 | 0.44355 | 0.8871 | 14.7441 | 0.4646 | 0.9292
[21 empty] | 10-15 | 12.0216 | 0.35905 | 0.7181 | 13.3943 | 0.38021 | 0.76043 | 11.4937 | 0.35903 | 0.71806
[21 empty] | 15-20 | 11.8546 | 0.33793 | 0.67586 | 11.3054 | 0.2746 | 0.54919 | 10.6086 | 0.35901 | 0.71801
[21 empty] | 20-30 | 11.0548 | 0.33793 | 0.67586 | 9.7244 | 0.35907 | 0.71815 | 9.3442 | 0.31677 | 0.63353
[21 empty] | 30-40 | 7.5317 | 0.44355 | 0.8871 | 6.4969 | 0.46465 | 0.92929 | 5.1031 | 0.27455 | 0.5491
Fig. 1 Effect of soil tillage on mean bulk density at different soil depths (0–40 cm), means of four sites; *P <0.05, indicates a depth-specific
significant difference between the three tillage treatments (ANOVA repeated measurement); bars represent standard errors of the mean (n =4)
Bulk density (g/cm3)
[21 empty] | Soil depth | Mouldboard | SE | Grubber | SE | No till | SE
[21 empty] | 0-5 | 1.2528 | 0.026528 | 1.0694 | 0.021066 | 1.1646 | 0.016385
[21 empty] | 5-10 | 1.309 | 0.017165 | 1.2239 | 0.020286 | 1.2941 | 0.021847
[21 empty] | 10-15 | 1.2419 | 0.024187 | 1.2536 | 0.030429 | 1.3464 | 0.028088
[21 empty] | 15-20 | 1.2848 | 0.022627 | 1.4502 | 0.028869 | 1.4978 | 0.026528
[21 empty] | 20-30 | 1.2957 | 0.019506 | 1.4861 | 0.020286 | 1.5173 | 0.016385
[21 empty] | 30-40 | 1.3831 | 0.025748 | 1.4806 | 0.017165 | 1.5072 | 0.015605