## Sheet1
Eppi ID | TITLE | AUTHOR | JOURNAL | YEAR | VOLUME | PAGE START-PAGE END | AUTHOR E-MAIL | STUDY COUNTRY | LOCATION SITE/NAME | LATITUDE | LONGITUDE | KÖPPEN CLIMATE ZONE | INTERVENTION (crop rotation / fertiliser / amendments / catch crop / tillage / multiple / farming system) | NUMBER OF TREATMENTS | WHICH TREATMENTS | DATA LOCATION | BULK DENSITY (measured / calculated / not present) | VARIANCE PRESENTED | Variability Measure | CRITICAL APPRAISAL, PRELIMINARY COMMENT | Fig. 2. Hermitage trial: (a) soil organic carbon stocks (Mg/ha) for the 0–0.1m depth in 2008 (l.s.d. for
2016UPDT034 | Organic carbon stocks in cropping soils of Queensland, Australia, as affected by tillage management, climate, and soil characteristics | Page; R. C. Dalal,M. J. Pringle,M. Bell, Y. P. Dang, B. Radford, and K. Bailey | Soil Research | 2013 | 51 | 596-607 | kathryn.page@qld.gov.au | Australia | Hermitage Queensland | -28.2 | 152.1 | Cfa | tillage/amendments/fertiliser | 2 x 2 x 2 | no tillage(NT) - conventional tillage(CT)(Chisel plough 0.1m 3-4 times per year)/ burnet stubbles- retained stubbles/ 0 N - 90 kg N/ ha (urea) | Figure 2a (fig. 2 b,c is changes from 1981 to 2008) | measured (2008 and 2011) | no | LSD (?) in Figure 2 | Questionable - but 3 dimentional figure??) | cultivation stubble and stubble fertiliser interactions is 0.6 Mg/ha)
NT, No tillage; CT, conventional tillage; SB, stubble burnt; SR, stubble retained; N0, 0 kg N/ha applied;
The CT treatment involves three or four operations with a chisel plough each year. Treatments under NT are left uncultivated and sprayed with herbicide to control weeds | [20 empty] | N90, 90 kg N/ha applied (stocks presented are the average of four field replicates).
Bulk density measured though not reported. | [22 empty] | SOC (Mg/ha)
[21 empty] | Stubbles | N fertilizer | CT | NT
[21 empty] | SB | N0 | 19.7362 | 18.8733
[22 empty] | N90 | 19.7255 | 20.032
[21 empty] | SR | N0 | 19.6255 | 20.3479
[22 empty] | N90 | 21.0608 | 21.9312
[21 empty] | ES |  | NT | IC | NT-IC
[21 empty] | 0-10 | mean | 20.2961 | 20.037 | 0.25914
[22 empty] | SD | n/a | n/a | n/a
[22 empty] | n | 4 | 4 | 8
[22 empty] | Depth correction | 0.66667 | 0.66667 | 0.66667