## Sheet1
Eppi ID | TITLE | AUTHOR | JOURNAL | YEAR | VOLUME | PAGE START-PAGE END | AUTHOR E-MAIL | STUDY COUNTRY | LOCATION SITE/NAME | LATITUDE | LONGITUDE | KÖPPEN CLIMATE ZONE | INTERVENTION (crop rotation / fertiliser / amendments / catch crop / tillage / multiple / farming system) | NUMBER OF TREATMENTS | WHICH TREATMENTS | DATA LOCATION | BULK DENSITY (measured / calculated / not present) | VARIANCE PRESENTED | Variability Measure | CRITICAL APPRAISAL, PRELIMINARY COMMENT | Fig. 1. SOC in 1994 and 2003 for CT and NT. (A) Carbon concentration (g kg􏰀1) according to depth.
2016UPDT039 | Soil organic carbon dynamics under different tillage systems in rotations with perennial pastures | Salvo L.;, Hernandez J., Ernst O. | Soil & Tillage Research | 2014 | 135 | 41-48 | lsalvo@fagro.edu.uy | Uruguay | Mario A. Cassinoni experimental station, Paysandu | -32.35 | -58.033 | Cfa | tillage | 2 | NT / CT (Chisel plow and excentric disk harrow 15-20 cm) | Fig 1 A & B | measured | SD | SD | Seems OK though replication is questionable | (B) SOC stock (Mg ha􏰀1) within the upper 18 cm of soil.
Note: CT-03: crop-pasture under conventional tillage in 2003; NT-03: crop-pasture under no-tillage in 2003.
Bulk soil density measured - though not reported (but used) | [20 empty] | Points in (B) indicate the middle point at the sampling depth (0–6, 6–12, 12–18 cm). Horizontal error bars (A) and vertical error bars (B) indicate 􏰂1
The crop-pasture rotation used in the experiment consisted of three years of crops (two crops per year) and three years of livestock-grazed pastures (Table 1). | [20 empty] | standard deviation for each mean value.
A chisel plow and an excentric disk harrow were used for CT at a depth of 15–20 cm. On average, four plowing operations were used for soil preparation in winter, while two operations were used for summer crops.
[21 empty] | A | SOC (g/kg)
[22 empty] | 1994 | CT-03 | SD | NT-03 | SD
Soil depth
[21 empty] | 0-6cm | 23.9994 | 21.9871 | 2.0534 | 23.4655 | 3.1622
[21 empty] | 6-12cm | 21.9368 | 20.0476 | 0.90349 | 18.5282 | 2.6694
[21 empty] | 12-18cm | 18.4369 | 17.3281 | 1.6838 | 18.0673 | 3.0388
[21 empty] | B | SOC (Mg/ha) | SD
[21 empty] | 1994 | 48.8167 | 2.7207
[21 empty] | CT-03 | 44.9089 | 0.99149
[21 empty] | NT-03 | 45.127 | 5.4207
Table 5
SOC values in 1994 and 2003
SOC (Mg/ha)
[22 empty] | 1994 | CT-03 | NT-03
Soil depth
[21 empty] | 0-6cm | 18.86 | 16.42 | 17.4
[21 empty] | 6-12cm | 16.32 | 15.34 | 14.38
[21 empty] | 12-18cm | 13.57 | 13.17 | 13.44
15-20 cm
[21 empty] | conc |  |  | chisel and disk
[21 empty] | ES |  | NT | IO | NT-IO
[21 empty] | 0-15 | mean | 20.0204 | 19.7876 | 0.23274
[22 empty] | SD | 2.9642 | 1.6194 | 2.3884
[22 empty] | n | ? | ? | ?
[22 empty] | Depth correction | 1 | 1 | 1
15-20 cm
[21 empty] | stock |  |  | chisel and disk
[21 empty] | ES |  | NT | IO | NT-IO
[21 empty] | 0-18 | mean | 45.22 | 44.93 | 0.29
[22 empty] | SD | n/a | n/a | n/a
[22 empty] | n | ? | ? | ?